## Complete Schematic V4
Source: | C:\Users\willi\OneDrive\Documents\Walla Walla University\Spring 2022\Electronics II\Software Defined Radio Github\Schematic\SDRrecV5\Complete Schematic V4.kicad_sch
Date: | 2022-05-02 15:53
Tool: | Eeschema (6.0.4)
Generator: | C:\Program Files\KiCad\6.0\bin\scripting\plugins/bom_csv_grouped_by_value_with_fp.py
Component Count: | 73
Ref | Qnty | Value | Cmp name | Footprint | Description | Vendor
A1, | 1 | Arduino_Nano_v3.x | Arduino_Nano_v3.x | Module:Arduino_Nano | Arduino Nano v3.x
C1, C4, | 2 | 270p | C | Capacitor_SMD:C_0805_2012Metric | Unpolarized capacitor
C2, | 1 | 560p | C | Capacitor_SMD:C_0805_2012Metric | Unpolarized capacitor
C3, C5, C6, C14, C15, C18, C21, C24, | 8 | 0.1u | C | Capacitor_SMD:C_0805_2012Metric | Unpolarized capacitor
C7, | 1 | 10n | C | Capacitor_SMD:C_0805_2012Metric | Unpolarized capacitor
C8, | 1 | 100n | C | Capacitor_SMD:C_0805_2012Metric | Unpolarized capacitor
C9, C10, C11, C12, | 4 | 5n | C | Capacitor_SMD:C_0805_2012Metric | Unpolarized capacitor
C13, | 1 | 8200u | C_Polarized | Capacitor_THT:CP_Radial_D16.0mm_P7.50mm | Polarized capacitor
C16, C17, | 2 | 75p | C | Capacitor_SMD:C_0805_2012Metric | Unpolarized capacitor
C19, C20, C22, C23, | 4 | 100p | C | Capacitor_SMD:C_0805_2012Metric | Unpolarized capacitor
C26, C27, | 2 | 10u | C | Capacitor_SMD:C_0805_2012Metric | Unpolarized capacitor
J1, | 1 | Conn_Coaxial | Conn_Coaxial | Connector_Coaxial:BNC_Amphenol_B6252HB-NPP3G-50_Horizontal | coaxial connector (BNC, SMA, SMB, SMC, Cinch/RCA, LEMO, ...)
J2, | 1 | SJ1-3525N | SJ1-3525N | Audio Jack_Stereo 3:Jack_3.5mm_stereo_TRS_jack
L1, L3, | 2 | 750n | L | Inductor_THT:L_Toroid_Vertical_L10.0mm_W5.0mm_P5.08mm | Inductor
L2, | 1 | 360n | L | Inductor_THT:L_Toroid_Vertical_L10.0mm_W5.0mm_P5.08mm | Inductor
R1, | 1 | 1 | R | Resistor_SMD:R_0805_2012Metric | Resistor
R2, R3, | 2 | 10k | R | Resistor_SMD:R_2512_6332Metric | Resistor
R4, R5, R6, R7, | 4 | 200 | R | Resistor_SMD:R_1206_3216Metric | Resistor
R8, R9, | 2 | 22k | R | Resistor_SMD:R_0805_2012Metric | Resistor
R10, R11, | 2 | 4.64k | R | Resistor_SMD:R_0805_2012Metric | Resistor
R12, R13, | 2 | 52.3k | R | Resistor_SMD:R_0805_2012Metric | Resistor
R14, R15, | 2 | 2.49k | R | Resistor_SMD:R_0805_2012Metric | Resistor
R16, R17, | 2 | 17.4k | R | Resistor_SMD:R_0805_2012Metric | Resistor
R18, R19, | 2 | 4.7k | R | Resistor_SMD:R_0805_2012Metric | Resistor
R20, R21, | 2 | 100 | R | Resistor_SMD:R_0805_2012Metric | Resistor
TP1, TP2, TP3, TP4, TP5, TP6, TP7, TP8, TP9, TP10, TP11, TP12, TP13, TP14, TP15, | 15 | TestPoint | TestPoint | TestPoint:TestPoint_THTPad_2.0x2.0mm_Drill1.0mm | test point
U1, | 1 | Si5351A-B-GT | Si5351A-B-GT | Package_SO:MSOP-10_3x3mm_P0.5mm | I2C Programmable Any-Frequency CMOS Clock Generator, MSOP-8
U2, | 1 | SN74CBT3253 | SN74CBT3253 | Package_SO:SOIC-16_3.9x9.9mm_P1.27mm | Dual 1 to 4 Analog Multiplexer
U3, | 1 | LT6231 | LT6231 | Package_SO:SOIC-8_3.9x4.9mm_P1.27mm | Dual Operational Amplifiers, DIP-8/SOIC-8/TSSOP-8/VSSOP-8
U4, | 1 | LM4562MA | LT6231 | Package_SO:SOIC-8_3.9x4.9mm_P1.27mm | Dual Operational Amplifiers, DIP-8/SOIC-8/TSSOP-8/VSSOP-8
Y1, | 1 | Crystal_GND24_Small | Crystal_GND24_Small | Crystal:Crystal_SMD_3225-4Pin_3.2x2.5mm | Four pin crystal, GND on pins 2 and 4, small symbol